## mass_and_power
HacDC Space Blimp "Fenix"

Mass & Pwr Design Budgets	DRAFT/TEMPLATE

Item	Mass (gm)	Power (Peak)	Power (Avg)	Min Temp (degC)
Structure		0	0
Harness
Mounting Frame & Hardware
Warm Box

Main Board
PCB
CPU Module
GPS Module
uSD Module
Servo Controller
Gyro/Compass/Temp Sensor

Host Platform
Battery
Servo(s)
GPS & command/ctrl antennas
Heaters
Balloon Valve

Payloads
Film Camera
AirTag
Meshtastic Node
Payload Antenna(s)

## RF_link
HacDC Space Blimp "Fenix"		RF Link Budget

Parameter	Value		Alternate units					Notes
altitude	35	km	114829	ft	21.7	mi		est max burst altitude
angle from vertical	27.5	deg					55 deg is -3dB beamwidth of antenna
ground dist	18.2	km	59776	ft	11.3	mi
total slant distance	39.5	km	129457	ft	24.5	mi
freq.	907	MHz
free space path loss	123.5	dB					(same as http://www.everythingrf.com/rf-calculators/free-space-path-loss-calculator)

TX power	27.0	dBm					from datasheet, 28 +/-1 dBm
TX cable loss	-3.0	dB					est
TX antenna matching loss	-3.0	dB					est
TX antenna gain	3.7	dB					7.7 max at 0 deg for perfect antenna, -1 for construction
FSPL (from above)	-123.5	dB
polarization match loss	-3.0	dB					est for a) CP to linear or b) linear/linear at 60 deg skew
RX antenna gain	0.0	dB					assume isotropic for now
RX cable loss	-3.0	dB					est
RX matching loss	-3.0	dB					est
received power:	-107.8	dBm

RX sensitivity	-137.0	RX dBm					per datasheet

RX margin	29.2	dB					needs to be >>0 dB to have chance of RX
							RX margin (dB) / km / dB
					summary of a few cases
					angle (deg)	gnd dist (km)	RX margin (dB)
					0	0	33.2
					27.5	18.2	29.2
					48.0	38.9	19.7
					60.0	68.7	6.4