## mass_and_power
HacDC Space Blimp "Fenix"
Mass & Pwr Design Budgets | DRAFT/TEMPLATE
Item | Mass (gm) | Power (Peak) | Power (Avg) | Min Temp (degC)
Structure |  | 0 | 0
Harness
Mounting Frame & Hardware
Warm Box
Main Board
PCB
CPU Module
GPS Module
uSD Module
Servo Controller
Gyro/Compass/Temp Sensor
Host Platform
Battery
Servo(s)
GPS & command/ctrl antennas
Heaters
Balloon Valve
Payloads
Film Camera
AirTag
Meshtastic Node
Payload Antenna(s)

## RF_link
HacDC Space Blimp "Fenix" |  | RF Link Budget
Parameter | Value |  | Alternate units |  |  |  |  | Notes
altitude | 35 | km | 114829.3963 | ft | 21.748 | mi |  | est max burst altitude
angle from vertical | 27.5 | deg | [5 empty] | 55 deg is -3dB beamwidth of antenna
ground dist | 18.2198 | km | 59776.4002 | ft | 11.3213 | mi
total slant distance | 39.4584 | km | 129456.5884 | ft | 24.5183 | mi
freq. | 907 | MHz
free space path loss | 123.5167 | dB | [5 empty] | (same as http://www.everythingrf.com/rf-calculators/free-space-path-loss-calculator)
TX power | 27 | dBm | [5 empty] | from datasheet, 28 +/-1 dBm
TX cable loss | -3 | dB | [5 empty] | est
TX antenna matching loss | -3 | dB | [5 empty] | est
TX antenna gain | 3.7 | dB | [5 empty] | 7.7 max at 0 deg for perfect antenna, -1 for construction
FSPL (from above) | -123.5167 | dB
polarization match loss | -3 | dB | [5 empty] | est for a) CP to linear or b) linear/linear at 60 deg skew
RX antenna gain | 0 | dB | [5 empty] | assume isotropic for now
RX cable loss | -3 | dB | [5 empty] | est
RX matching loss | -3 | dB | [5 empty] | est
received power: | -107.8167 | dBm
RX sensitivity | -137 | RX dBm | [5 empty] | per datasheet
RX margin | 29.1833 | dB | [5 empty] | needs to be >>0 dB to have chance of RX
summary of a few cases
[5 empty] | angle (deg) | gnd dist (km) | RX margin (dB)
[5 empty] | 0 | 0 | 33.2
[5 empty] | 27.5 | 18.2 | 29.2
[5 empty] | 48 | 38.9 | 19.7
[5 empty] | 60 | 68.7 | 6.4